## Sheet1
BID TABULATION WORKSHEET
SOLICITATION NUMBER: AM2026 OR
Manufactured Climate-controlled Shelter for Ambient Air Monitoring Equipment
Opening Date: May 29, 2026
SHELTER CONSTRUCTION AND EXTERIOR FEATURES
Line # | Item | Quantity | EKTOMfg. Corp. | Consolidated Analytical Systems
a | Shelter shall be solidly constructed, self-supporting, and water-tight. Dimensions: 8 ft wide x 8 ft deep x 8 ft high Exterior cladding: aluminum with ivory or cream finish Interior cladding: fiberglass with white finish. | 1 | 42124
b | R-25 insulation in walls, ceiling, and floor; average U-factor for wall and roof less lan 0.200 | 1 | 2992
c | Aluminum c-channel skid runners on base of shelter | 2 | Included
d | Lifting/anchor ring/point at each corner of base of shelter | 4 | Included
e | Roof: topmost layer white membrane compliant with 2018 International Energy Conservation Code solar reflectance and thermal emittance requirements for Climate Zone 1 | 1 | Included
f | Insulated metal access door, 36 in wide, with wind restraint and commercial lever handle with lock | 1 | Included
g | Aluminum modular roof railing system with safety gate compliant with OSHA regulations | 1 | 4352
h | Vertical exterior ladder for roof access affixed to side of shelter | 1 | 785,00
i | Slip-resistant aluminum roof grating |  | 6044
j | Roof hole and feed-through plate sized to fit MetOne BAM 1020 intake, with intake support bracket attached to roof guard rail. | 1 | 868,00
k | Ambient air intake manifold installed through roof with Teflon-lined tubing to supply three gas analyzers. | 1 | 7747
SHELTER HVAC, ELECTRICAL SYSTEMS, AND OTHER INTERIOR FEATURES
Line # | Item | Quantity | EKTO | CAS
a | HVAC: Combined 1-ton (12,000 BTU) Cooling / 3,000-watt heating, 208-240V, 20-amp hardwired, with autoswitching thermostat and automatic condensate disposal system | 1 | Included
b | 100A, 1 phase, 120V electrical system with load center | 1 | Included
c | 100A, 1 phase, 240V external disconnect with NEMA 3R enclosure | 1 | 1837
d | 20A, 120V duplex interior receptacles | 3 | Included
e | Interior ceiling lights (LED) with wall switch | 2 | 420,00
f | Seamless vinyl flooring | 1 | 764,00
g | 8-ft workbenchs, 24 to 27" deep | 1 | 1048
h | Gas bottle (tank) supports with straps | 4 | 1064
i | Wall vent with screened hood | 1 | 812,00
| TOTAL SHELTER COST |  | 67208 | 50996.02
SHELTER ENGINEERING AND FREIGHT COSTS
Line # | Item | Quantity | EKTO | CAS
a | Professional engineer costs for energy analysis | 1 | 5650 | 4890.8
b | Freight cost to South Omaha | 1 | 4480 | 5997.31
| ENGINEERING AND FREIGHT COSTS SUBTOTAL |  | 10130 | 10888.11
TOTAL COST:
|  |  | EKTO | CAS
|  | Quoted | 80987 | 61884.13
|  | Summed | 77338 | 61884.13