## Target blower door
NeWAP Target Blower Door Calculation
Conditioned Area inside thermal envelope | Pre blower door CFM50 | [5 empty] | Target blower door | Max CFM50 to pass QCI
0 | 0 | #DIV/0! | #DIV/0! | #DIV/0! | #DIV/0! | #DIV/0! | #DIV/0! | #DIV/0!
Agency Entries
Conditioned Area inside thermal envelope: Calculate all conditioned floor area (Sq ft) inside the thermal
envelope of the home.
Pre Blower Door: Enter blower door reading (CFM50) that was taken at the energy audit of the home
*Please copy and paste line 6 into tracking sheet on 2nd tab and add Job # that appears on BCJO

## Tracking
Job # | Area | Pre BD | Target | Max for QCI | Post from QCI

## Forumulas
Target Blower Door | F6+G6+H6+I6
Max CFM50 to pass QCI | D6−0.85×(D6−K6)
E6 | D6/B6
F6 | If E6 < 0.95 → Target = D6 × 0.90 (10% reduction)
G6 | If 0.95 ≤ E6 < 1.05 → Target = D6 × 0.80 (20% reduction)
H6 | If 1.05 ≤ E6 ≤ 2.00 → Target = D6 × 0.70 (30% reduction)
I6 | If E6 > 2.00 → Target = D6 × 0.60 (40% reduction)